## inputs
Inputs required
Source
Destination
Distance between Source and Destination, ft | Max. Transportation Distance in ft
Aisle width, ft
Turning Radius, ft
Floor Condition | Floor Condition
Material Type |  | Tote
Maximum weight, lbs | Max. Payload in lbs | Rack
No. of trips per shift | Max. Frequency/ Shift | Pallet
Vertical reach if any, ft | 30

## Parameter to Consider
[6 empty] | Material | Facility and Space | Cost | Equipment Reliablity
[6 empty] | Pallet | Ailse Width | Initial Investment | RIO
[6 empty] | Racks | Celling Height | Maintainance Cost
[6 empty] | Loose Material | Rack Type | Operation Cost
[6 empty] | Weight | Storage Location
Trajectory Path Dimensions
Distance
| Sr No | MHE |  | Max. Payload in lbs | Max. Transportation Distance in ft | Max. Frequency/ Shift | Minimum Aisle Width, Ft | Turning Radius, ft | Max. Vertical Reach, ft | Application | Floor Condition | Maintainance Cost | Operation cost | Cost of MHE | Speed, km/Hr
rahul | 1 | Manual Hand Cart/Trolley (4wheel) |  | 500 | 100 | 200 | 4 |  | 0 | Kitting/Totes | Concrete | Low | High | 400 | 4 | 0
rahul | 2 | Powered Cart |  | 500-1000 | 100 | 200 | 4 |  | 0 | Kitting/Totes | Concrete | High | High | 2000 | 4.5 | 0
rahul | 3 | Stock Chaser |  | 10000 | 1000 | 400 | 3 |  | 0 | Kitting/Totes | Concrete | Low | Low | 7000 | 10 | 0
Subhashree | 4 | Tugger Cart |  | 10000-13000 | 1000 | 400 | 11 | 4~8 | 0 | Replenishment area, Delivery aisle, Lineside staging | Smooth | High | Medium | 70000 | 7 | 0
Subhashree | 5 | Forklift |  | 3000- 70000 | 820 | 74 | 10 | 5.5~6 | 28 | Distribution Center,Warehouse, Outdoor travel | Rough/Smooth | High | Very High | 30000 | 7 | 2
bhagyashree | 6 | Pallet Jack | Hand | 1500 | 100 | 200 | 4 |  | 0 | Mechanical & Unit load | i.Keep floors in good repair. ii. Ensure floors are clean, free of debris, dirt, dust, miscellaneous liquids, or spills. iii. If floors are very uneven, consider fixing the floors or using powered carts. | Low | High | 450 |  | 0
|  |  | Electric | 5000 | 250 | 400 | 4 |  | 0 | Mechanical & Unit load |  | High | High | 2500 | 6.6 | 0
bhagyashree | 7 | Reach Trucks- Narrow- 14m Height reach |  | 4500 | 328 | 25 | 10 | 5 | 36 | block stacking, drive-in racking, and long load handling | Concrete floors | High | High | 2500 | 14 | 1
rahul | 8 | AGV |  | 50-1000 | 50000 | 6250 | 6 | 3.5 | 0 | Unit Load, Pallets, Bulk Containers | Concrete | Very High | Very High | 125000 | 5 | 0
Subhashree | 9 | Pallet Stacker |  | ~4500 | 330 |  | 7.7 | 4.5 | 22 | retail stock rooms, production lines, part stores | Rough/Smooth | High | High | 5000 | 8 | 2
|  |  |  | 0-250 = | MHE- Efficiency-
|  |  |  | 251-500= | how many MHE required? |  |  |  |  | Rough/Smooth- 3 | Very High=1
|  |  |  | 501-800= | [5 empty] | Smooth-2 | High= 2
|  |  |  | 801-1000= |  |  |  | vertical reach | rating | Concrete- 1 | Medium=3
|  |  |  | 1000-2000= |  |  |  | 0~22 |  |  | Low=4
|  |  |  | 2000-5000= |  |  |  | 23~28
|  |  |  | 5000-12000= |  |  |  | 29~36
>12000=
Note on E20: Nayak Subhashree: 15000 lbs for automated tugger (amr)
Note on G21: Nayak Subhashree: 20000 hrs/year avg. 8hr/day, 2000/year
Note on J21: Nayak Subhashree: for high stacker it can go upto 55'
Note on M21: Nayak Subhashree: if we will go for yearly maintenance it can be reduced to 10,020$
Note on N21: Nayak Subhashree: for electric it is around 500-900 $/year

## MCDA steps
MCDA Method
Objective | To evaluate the best MHE required for specific application
|  | Manual Hand Cart/Trolley (4wheel) | Powered Cart | Stock Chaser | Tugger Cart | Forklift | Manual Pallet Jack | Electric Pallet Jack | Reach Trucks- Narrow- 14m Height reach | AGV | Pallet Stacker
Criteria | Weightage
Distance between Source and Destination, ft | 10
Aisle width, ft | 15
Turning Radius, ft | 10
Floor Condition | 2
Material Type | 15
Maximum weight, lbs | 15
No. of trips per shift | 5
Vertical height if any, ft | 8
Operation Cost, $ | 5 | 2 | 2 | 4 | 3 | 1 | 2 | 2 | 2 | 1 | 2
Maintainance Cost, $ | 5 | 4 | 2 | 4 | 2 | 2 | 4 | 2 | 2 | 1 | 2
Cost | 10 | 9 | 7 | 4 | 3 | 2 | 8 | 6 | 6 | 1 | 5
100
3
1
3

## Types of MHE
Manual Hand Cart/Trolley | rahul
Powered Cart/ Stock Chaser | rahul
Tugger Cart | Subhashree
Forklift | Subhashree
Pallet Jack | bhayashree
Reach Trucks- Narrow- 14m Height reach | bhayashree
AGV | rahul
Pallet Stacker | Subhashree

## Slection Models
When to Use each of MHE?
Manual Carts/Trolley
Aisle Width- Min. 600 mm to operator to move
Push- Pull force limitation
Distance up to 100 m
floor condition and nature
Operator Ergonomics
AGV-
Payload- Light/Heavy
Navigation System- Laser Guidance, Magnetic Strips, GPS
Layout
Factors affecting selecting Material Handling
Type of Material handling equipment | Load capacity (max.) in lbs | type of power | Direction of Material movement | Travel speed in km/hr |  | turning radius in mm | Size & Shape of load | aisle width in ft | Height of storing rack | Floor Condition | Lift Height | Cost
|  |  |  | Loaded | Empty
Tugger Cart | 8000-10000 | Power driven/ Manual / Automated | pull | 9.6 | 14.4 | 1230 | standard rack size/Totes | 11
Fork lift | 3000- 70000 | Power driven/Electric / Automated | push | 17.7 | 19.7 | 1690-1830 | standard rack size/Totes | 10
Pallet stacker | ~4500 | Power driven/ Manual |  | 5-5.5 | 5.5-6 | 1401 | standard rack size/Totes
** aisle width formula = Basic Right Angle Stacking Width + Load Length + 12 Inches
Pallet Jack
Robust
Powder Coated Body
Easy to Operate
Silent in Operations
Easy Pallet Entry and Exit
Steering wheels – Dia 200 x 50mm- 2 Nos.
Forks wheels – Dia 82 x 70 mm – 4 Nos. (Tandem Rollers)
Truck weight – 90 kg.
Load Capacity – 2500 kg. (Uniformly distributed on forks over 1 x 1 mtr. Pallet)
Reach Truck
2,500 - 4,500 lb. Load Capacity.
6.5 - 7.5 MPH Travel Speed Full Load.
Up to 30.5 feet Maximum fork height
a new reach forklift might cost approximately $15,000 to $35,000 and up
Voltage 24V

## Prior Art
Fuzzy- MADM- Multiple Attrubute Decision Making | Subhashree
AHP-Analytic Hierarchy Process | Rahul
Fuzzy Analytic Hierarchy Process (FAHP) - Using Geometric Mean | Rahul
Multi Criteria Decision Making -MCDM | Bhagyashree

## Paper Links
An Introduction to Material Handling Equipment Selection | http://www.mhi.org/downloads/learning/cicmhe/guidelines/equpguid.pdf
Design of a material handling equipment selection model using analytic hierarchy process | \\gnpunnas1b\Manufacturing_Services_Project2\Team-4\Group-4\Admin\idea\mhe tool
SELECTION OF MATERIAL HANDLING EQUIPMENT FOR FLEXIBLE MANUFACTURING SYSTEM USING FAHP | https://pdfs.semanticscholar.org/38f3/ff40939cf0f4be99c184ff2bcf1be0424aaf.pdf
The Selection of the Best Control Rule for a Multiple-Load AGV System Using Simulation and Fuzzy MADM in a Flexible Manufacturing System | https://www.hindawi.com/journals/mse/2010/821701/
A Decision-Making Methodology for Automated Guided Vehicle Selection Problem Using a Preference Selection Index Method | https://www.researchgate.net/publication/226473843_A_Decision-Making_Methodology_for_Automated_Guided_Vehicle_Selection_Problem_Using_a_Preference_Selection_Index_Method

## Useful Link
Pushing and Pulling Handcarts
https://www.ccohs.ca/oshanswers/ergonomics/push2.html
AHP-Analytic Hierarchy Process
https://www.youtube.com/watch?v=J4T70o8gjlk
Fuzzy Analytic Hierarchy Process (FAHP) - Using Geometric Mean
https://www.youtube.com/watch?v=5k3Wz1AfVWs
Multi Criteria Decision Making
https://www.youtube.com/playlist?list=PLFsDe5VTL0GONrBajWDmh6J2MdzrW0UwM
AGV-Choosing the Right AGV
http://guide.directindustry.com/choosing-the-right-agv/
Forklift frequency
https://www.tmhnc.com/blog/how-long-will-a-forklift-last-and-forklift-average-use
https://www.certifyme.net/osha-blog/how-many-miles-does-an-average-forklift-travel-in-a-year/

## Sheet2
Tote
Rack
Pallet
kitting
Container